## MEDUSA-RM-02
Designator | Type | Description | Value | Manufacturer | Manufacturer Reference | MOUSER Reference | Quantity
BATHOLD | BATTERY | Battery holder | CR1225 | RENATA | SMTU1225-LF | 614-SMTU1225-LF | 1
C1 | Capacitor | Ceramic Capacitor | 22uF | AVX | 06036D226MAT2A | 581-06036D226MAT2A | 1
C2 | Capacitor | Ceramic Capacitor | 1uF | MURATA | GRM188R71C105KA12D | 81-GRM188R71C105KA12 | 1
C4 | Capacitor | Ceramic Capacitor | 1nF | MURATA | GRM155R71H102KA01D | 81-GRM36X102K50 | 1
C5 | Capacitor | Ceramic Capacitor | 100nF | MURATA | GRM155R71C104KA88D | 81-GRM155R71C104KA88 | 1
CM | Capacitor | Ceramic Capacitor | 1pF | Johanson Dielectrics | 500R07S1R0BV4T | 609-500R07S1R0BV4T | 1
J1 | Header | Male, Thru Hole, R/A | 1-Row, 22-Pin, Pitch 2.54mm, Right Angle | WURTH | 61302211021 | 710-61302211021 | 1
LM1, LM2 | Inductor | Inductor | 36nH | MURATA | LQW15AN36NG00D | 81-LQW15AN36NG00D | 2
R1 | Resistor | Resistor | 10K | PANASONIC | ERJ-2RKF1002X | 667-ERJ-2RKF1002X | 1
U1 | IC | RFID TAG IC |  | FARSENS | R100 | NA | 1
U2 | IC | Mixed-Signal Microcontroller |  | Silicon Labs | MSP430FR2433IRGET | 595-SP430FR2433IRGET | 1